## Digital Nameplate
| Official IDTA Digital Nameplate Submodel Template Specification |  |  | official document
1. Properties of the Submodel 'Nameplate'
Element Name (idShort) | Obligation | Data Style / Field Type | Description | Universal Semantic ID (Global Key) | Example Value | Actual Value
URIOfTheProduct | Mandatory | AnyUri | unique global identification of the product instance using an universal resource identifier (URI) | 0112/2///61987#ABN590#002 | https://www.domain-abc.com/Model-Nr-1234/Serial-Nr-5678 | https://www.fibrort.com/downloads?product=25
ManufacturerName | Mandatory | MultiLanguage Property | legally valid designation of the natural or judicial person directly responsible for design/production | 0112/2///61987#ABA565#009 | "Muster AG"@de | Fibro Rundtische GmbH@en
ManufacturerProductDesignation | Mandatory | MultiLanguage Property | short description of the product (short text), lowest level of product hierarchy | 0112/2///61987#ABA567#009 | "ABC-123"@en | FIBROTOR ER.15@en
AddressInformation | Mandatory | SubmodelElementCollection | Address information of the asset's manufacturer or of an authorised service provider. | https://admin-shell.io/zvei/nameplate/1/0/ContactInformations/Addressinformation | See Section 1.1 Block Below | Address information entered in rows 31–34.
ManufacturerProductRoot | Optional | MultiLanguage Property | top level of a 3 level manufacturer specific product hierarchy | 0112/2///61360_7#AAS011#001 | "flow meter"@en
ManufacturerProductFamily | Optional | MultiLanguage Property | second level of a 3 level manufacturer specific product hierarchy | 0112/2///61987#ABP464#002 | "Type ABC"@en
ManufacturerProductType | Optional | String (Text) | characteristic to differentiate between different products of a product family or special variants | 0112/2///61987#ABA300#008 | FM-ABC-1234
OrderCodeOfManufacturer | Mandatory | String (Text) | unique combination of numbers and letters issued by the manufacturer used to identify the device for ordering | 0112/2///61987#ABA950#008 | FMABC1234 | ER.15.0410.1.142.04.0.0.1
ProductArticleNumberOfManufacturer | Optional | String (Text) | unique product identifier of the manufacturer | 0112/2///61987#ABA581#007 | FM11-ABC22-123456 | 4-815-911-0483
SerialNumber | Optional | String (Text) | unique combination of numbers and letters used to identify the device once manufactured | 0112/2///61987#ABA951#009 | 12345678 | 0024005004-010-01
YearOfConstruction | Optional | String (Text) | year in which the manufacturing process is completed | 0112/2///61987#ABP000#002 | 2022 | 2026
DateOfManufacture | Optional | Date | date when an item was manufactured | 0112/2///61987#ABB757#007 | 2022-01-01 | 2026-07-17
HardwareVersion | Optional | String (Text) | version of the hardware supplied with the device | 0112/2///61987#ABA926#008 | 1.0.0 | n/a for mechanical rotary indexing table / to be confirmed if applicable
FirmwareVersion | Optional | String (Text) | version of the firmware supplied with the device | 0112/2///61987#ABA302#006 | 1.0.0 | n/a / drive firmware version to be documented separately if applicable
SoftwareVersion | Optional | String (Text) | version of the software used by the device | 0112/2///61987#ABA601#008 | 1.0.0 | n/a / controller or inverter software version to be documented separately if applicable
CountryOfOrigin | Optional | String (Text) | country where product was manufactured (DIN EN ISO 3166-1 alpha-2 codes) | 0112/2///61987#ABP462#001 | DE | DE
UniqueFacilityIdentifier | Optional | String (Text) | unique string identifying locations/buildings involved in product's value chain | https://admin-shell.io/idta/nameplate/3/0/UniqueFacilityIdentifier | 987654321 | weinsberg
CompanyLogo | Optional | File | a graphic mark used to represent a company, an organisation or a product | 0112/2///61987#ABP463#001 | logo.png
Markings | Optional | SubmodelElementList | Multiple Markings information provided analogue to physical markings. | 0112/2///61360_7#AAS006#001 | See Section 1.2 Block Below
AssetSpecificProperties | Optional | SubmodelElementCollection | Custom parameters which hold asset specific configuration info. | 0173-1#02-ABI218#003/0173-1#01-AGZ672#004 | See Section 1.3 Block Below
1.1 Mandatory information for address information (SMC: AddressInformation)
Element Name (idShort) | Obligation | Data Style / Field Type | Description | Universal Semantic ID (Global Key) | Example Value | Actual Value
Street | Mandatory | MultiLanguage Property | Street name and house number of the physical factory address. | 0173-1#02-AA0128#002 | Musterstraße 1@de | Weidachstraße 41-43@de
Zipcode | Mandatory | MultiLanguage Property | ZIP code / postal code of the physical address location. | 0173-1#02-AA0129#002 | 12345@de | 74189@de
CityTown | Mandatory | MultiLanguage Property | City or town name of the enterprise headquarters. | 0173-1#02-AA0132#002 | Musterstadt@de | Weinsberg@de
NationalCode | Mandatory | MultiLanguage Property | National country code tracking geopolitical jurisdiction. | 0173-1#02-AA0134#002 | DE@de | DE@de
1.2 Properties of the SML 'Markings'
Element Name (idShort) | Obligation | Data Style / Field Type | Description | Universal Semantic ID (Global Key) | Example Value | Actual Value
Markings__00__ | Mandatory (1..*) | SubmodelElementCollection | Single marking tracking array wrapper. CE mark is mandatory under EU Blue Guide context. | 0112/2///61360_7#AAS009#001 | Collection Instance Loop | No CE mark required as we are component mfg. And not complete system provider
MarkingName | Mandatory | String (Text) | Common name of marking (e.g. 'CE', 'WEEE'). Recommended to match dictionary enumeration. | 0112/2///61987#ABA231#009 | 0173-1#07-DAA603#004 | No CE mark required as we are component mfg. And not complete system provider
DesignationOfCertificateOrApproval | Optional | String (Text) | Alphanumeric sequence identifying certificate (approval number without spaces). | 0112/2///61987#ABH783#003 | KEMA99IECEX1105/128
IssueDate | Optional | Date | Date milestone when compliance certification was officially activated. | 0112/2///61987#ABO097#001 | 2022-01-01
ExpiryDate | Optional | Date | Scheduled date when certification validity ends and must be updated. | 0112/2///61987#ABH830#002 | 2022-01-01
MarkingFile | Mandatory | File | Graphic vector/image file showing compliance icon symbol design. | 0112/2///61987#ABO100#002 | /aasx/Nameplate/marking_ce.png | No CE mark required as we are component mfg. And not complete system provider
MarkingAdditionalText | Optional (0..*) | String (Text) | Extra text data, such as notified body identity registry numbers. | 0112/2///61987#ABB146#007 | 0044
1.3 Properties of the SMC 'AssetSpecificProperties'
Element Name (idShort) | Obligation | Data Style / Field Type | Description | Universal Semantic ID (Global Key) | Example Value | Actual Value
ArbitraryProperty | Optional (0..*) | String (Text) | Custom plaintext asset attribute mapping parameters outside standard naming lists. | https://admin-shell.io/SMT/General/ArbitraryProp | Custom Text Value
ArbitraryMLP | Optional (0..*) | MultiLanguage Property | Custom translated structural text data blocks assigned to explicit custom labels. | https://admin-shell.io/SMT/General/ArbitraryMLP | "sample"@en
ArbitraryFile | Optional (0..*) | File | Custom engineering attachment data files, diagrams, or operational data sheets. | https://admin-shell.io/SMT/General/ArbitraryFile | schematic.dwg
GuidelineSpecificProperties | Optional | SubmodelElementList | List container sorting data frameworks required under explicit regulatory standards. | 0173-1#02-ABI219#003/0173-1#01-AHD205#004 | See Section 1.3.1 Block Below
1.3.1 Properties of the SMC 'GuidelineSpecificProperties'
Element Name (idShort) | Obligation | Data Style / Field Type | Description | Universal Semantic ID (Global Key) | Example Value | Actual Value
GuidelineSpecificProperties__00__ | Mandatory (1..*) | SubmodelElementCollection | Single regulation sub-structure instance tracking individual compliance files. | 0173-1#01-AHD205#004 | Guideline Entry Wrapper
GuidelineForConformityDeclaration | Mandatory | String (Text) | The precise legal framework name being satisfied by this product profile. | 0173-1#02-AAO856#002 | EU Directive 2014/68/EU | XX
ArbitraryProperty | Optional (0..*) | String (Text) | Custom measurement or attribute field demanded specifically by this law (e.g., maxPressure). | https://admin-shell.io/SMT/General/ArbitraryProp | 2.0 (xs:decimal)
ArbitraryFile | Optional (0..*) | File | Official legal certification reports or conformance validation documents. | https://admin-shell.io/SMT/General/ArbitraryFile | compliance_doc.pdf
ArbitraryMLP | Optional (0..*) | MultiLanguage Property | Multi-language text notes or warnings strictly required by this legal framework layout. | https://admin-shell.io/SMT/General/ArbitraryMLP | "approved_limits"@en
Note:
Mandatory: | Exactly one value is required.
Mandatory (1..*): | One or more values (mandatory list, at least one item required).
Optional: | Zero , or one Value maximum
Optional (0..*): | Zero, one, or many values (optional list).

## Handover Documentation
| Official IDTA Handover Documentation Submodel Template Specification |  |  | official document
2.4 Attributes of the Submodel Instance ('HandoverDocumentation')
Element Name (idShort) | Obligation | Data Style / Field Type | Description | Universal Semantic ID (Global Key) | Example Value | Actual Value
Documents | Mandatory | SubmodelElementList | Main collection list aggregating all independent handover document identities belonging to this specific asset profile. | 0173-1#02-AB1500#003 | List containing Document entries | https://www.fibrort.com/downloads?product=25
Entities | Optional | SubmodelElementList | Optional register cataloging complex built-in sub-components or underlying supplier sub-parts that possess technical documents. | https://admin-shell.io/vdi/2770/1/0/EntitiesForDocumentation | List containing Entity sub-elements
2.5 Submodel Elements of 'Document' Collection
Element Name (idShort) | Obligation | Data Style / Field Type | Description | Universal Semantic ID (Global Key) | Example Value | Actual Value
Documnet | Mandatory (1..*) | SubmodelElementCollection | Describes a document by standard, which is associated to the particular Asset Administration Shell. | 0173-1#02-ABI500#003/0173-1#01-AHF579#003 | Collection Instance Loop
DocumentIds | Mandatory | SubmodelElementList | A list grouping different identification tags issued to this document context by various distinct business units or systems. | 0173-1#02-AB1501#003 | List containing DocumentID entries
DocumentClassifications | Mandatory | SubmodelElementList | A group mapping this specific asset document into technical category buckets defined by industrial norms. | 0173-1#02-AB1502#003 | List containing DocumentClassification entries
DocumentVersions | Mandatory | SubmodelElementList | The central array loop managing the active release states, languages, history records, and files for this file item. | 0173-1#02-AB1503#003 | List containing DocumentVersion entries
DocumentedEntities | Optional | SubmodelElementList | Explicit linking pointers tying this standalone technical record directly to a specific sub-assembly supplier part instead of the root machine context. | https://admin-shell.io/vdi/2770/1/0/Document/DocumentedEntities | List containing reference keys
2.6 Submodel Elements of 'DocumentId' Collection
Element Name (idShort) | Obligation | Data Style / Field Type | Description | Universal Semantic ID (Global Key) | Example Value | Actual Value
DocumentId | Mandatory (1..*) | SubmodelElementCollection | Identifies the Document in a given Domain | 0173-1#02-ABI501#003/0173-1#01-AHF580#003 | Collection Instance Loop
DocumentDomainId | Mandatory | String | The company name, organizational acronym, or registry space where the document ID is guaranteed unique. | 0173-1#02-ABH994#003 | Manufacturer-B-Global | Fibro Rundtische GmbH
DocumentIdentifier | Mandatory | String | The specific alphanumeric serial string or drawing blueprint archive tracking sequence number. | 0173-1#02-AAO099#004 | DOC-2026-XYZ-99 | FIBROTOR_Datenblatt_EM_15_gb.pdf
DocumentIsPrimary | Optional | Boolean | A True/False toggle marking if this exact identifier sequence is the absolute main code used by the system operator. | 0173-1#02-ABH995#003 | True | TRUE
2.7 Submodel Elements of 'DocumentClassification'
Element Name (idShort) | Obligation | Data Style / Field Type | Description | Universal Semantic ID (Global Key) | Example Value | Actual Value
DocumentClassification | Mandatory (1..*) | SubmodelElementCollection | Contains the information for a classification of a document according to a classification system. | 0173-1#02-ABI502#003/0173-1#01-AHF581#003 | Collection Instance Loop
ClassId | Mandatory | String | The structural category number sequence defined under specific organizational rules (e.g., '02-01' or '03-02'). | 0173-1#02-ABH996#003 | 03-02 | 2026-02-03
ClassName | Mandatory | MultiLanguage Property | The clear, translated plaintext description of what this document category contains for human reading. | 0173-1#02-ABJ219#002 | "Operation"@en / "Bedienung"@de | Datasheet@en
ClassificationSystem | Mandatory | String | The precise global standard manual governing how these files are filed away (e.g., 'VDI 2770 Blatt 1:2020'). | 0173-1#02-ABH997#003 | VDI 2770 Blatt 1:2020 | VDI 2770
2.8 Submodel Elements of 'DocumentVersion' Collection
Element Name (idShort) | Obligation | Data Style / Field Type | Description | Universal Semantic ID (Global Key) | Example Value | Actual Value
DocumentVersion | Mandatory (1..*) | SubmodelElementCollection | Contains the information for a classification of a document according to a classification system. | 0173-1#02-ABI503#003/0173-1#01-AHF582#003 | Collection Instance Loop
Language | Mandatory | SubmodelElementList | The catalog list of all human languages physically embedded and spoken within this specific version instance. | 0173-1#02-AAN468#008 | ['en', 'de']
Version | Mandatory | String | The precise index counter assigned by the engineering board to map this release step. | 0173-1#02-AAP003#005 | v2.0 | 1.0
Title | Mandatory | MultiLanguage Property | The absolute official human-readable text heading of the technical document. | 0173-1#02-ABG940#003 | "User Operating Manual"@en | FIBROTOR EM.15/ER.15 datasheet@en
Subtitle | Optional | MultiLanguage Property | Supplementary text headers highlighting secondary topics covered inside this documentation file. | 0173-1#02-ABH998#003 | "Pressure Assembly Addendum"@en
Description | Mandatory | MultiLanguage Property | A descriptive plaintext abstract summarizing what business or technical processes are inside this document. | 0173-1#02-AAN466#004 | "Full documentation explaining safety parameters and system calibration procedures."@en | Technical datasheet@en
KeyWords | Optional | MultiLanguage Property | Search term tags pinned onto this document profile to allow rapid searching inside backend software utilities. | 0173-1#02-ABH999#003 | "maintenance, safety, commissioning"
StatusSetDate | Mandatory | Date | The precise calendar day when the current life cycle state flag was locked in. | 0173-1#02-AB1000#003 | 2026-06-10 | 2026-07-10
StatusValue | Mandatory | String | The workflow milestone tag tracking the legal state of the document. Accepted standard options are: 'InReview' or 'Released'. | 0173-1#02-ABI001#003 | Released | Released
OrganizationShortName | Mandatory | String | The abbreviated compact trade moniker of the corporate department or external author (e.g., 'IDTA'). | https://api.eclass-cdp.com/0173-1-02-ABI002-003 | IDTA | FIBRO RT
OrganizationOfficialName | Mandatory | String | The complete registered legal firm name of the entity who drafted this manual package. | 0173-1#02-ABI004#003 | Industrial Digital Twin Association | Fibro Rundtische GmbH
RefersToEntities | Optional | SubmodelElementList | A loose connection directory linking this documentation row to other supporting cross-reference records. | 0173-1#02-ABK288#002 | List of loose links
BasedOnReferences | Optional | SubmodelElementList | A binding legal dependency linkage declaring that this manual strictly relies upon an external blueprint or standard requirement file. | 0173-1#02-ABK289#002 | List of strong foundation links
TranslationOfEntities | Optional | SubmodelElementList | An explicit link row tracking precisely which master source-language file layout this document was translated from. | 0173-1#02-ABK290#002 | List of source language links
DigitalFiles | Mandatory | SubmodelElementList | The file attachment container housing the physical, unalterable digital content components (PDF/A files according to VDI 2770 rule). | 0173-1#02-ABK126#002 | List containing DigitalFile entries
PreviewFile | Optional | File | A lightweight, low-resolution thumbnail image showing the cover page layout for prompt catalog skimming. | 0173-1#02-ABK127#002 | cover_thumbnail.jpg
2.8.1 Submodel Elements of 'DigitalFiles' List
Element Name (idShort) | Obligation | Data Style / Field Type | Description | Universal Semantic ID (Global Key) | Example Value | Actual Value
File | Mandatory | File | Name of the specific digital file | 0173-1#02-ABK126#002 |  | https://www.fibrort.com/api/downloads/file/FIBROTOR_Datenblatt_EM_15_gb.pdf
2.6 Submodel Elements of 'DocumentId' Collection
Element Name (idShort) | Obligation | Data Style / Field Type | Description | Universal Semantic ID (Global Key) | Example Value | Actual Value
DocumentId | Mandatory (1..*) | SubmodelElementCollection | Identifies the Document in a given Domain | 0173-1#02-ABI501#003/0173-1#01-AHF580#003 | Collection Instance Loop
DocumentDomainId | Mandatory | String | The company name, organizational acronym, or registry space where the document ID is guaranteed unique. | 0173-1#02-ABH994#003 | Manufacturer-B-Global | Fibro Rundtische GmbH
DocumentIdentifier | Mandatory | String | The specific alphanumeric serial string or drawing blueprint archive tracking sequence number. | 0173-1#02-AAO099#004 | DOC-2026-XYZ-99 | FIBROTOR EM/ER.15 – CAD-Daten
DocumentIsPrimary | Optional | Boolean | A True/False toggle marking if this exact identifier sequence is the absolute main code used by the system operator. | 0173-1#02-ABH995#003 | True | TRUE
2.7 Submodel Elements of 'DocumentClassification'
Element Name (idShort) | Obligation | Data Style / Field Type | Description | Universal Semantic ID (Global Key) | Example Value | Actual Value
DocumentClassification | Mandatory (1..*) | SubmodelElementCollection | Contains the information for a classification of a document according to a classification system. | 0173-1#02-ABI502#003/0173-1#01-AHF581#003 | Collection Instance Loop
ClassId | Mandatory | String | The structural category number sequence defined under specific organizational rules (e.g., '02-01' or '03-02'). | 0173-1#02-ABH996#003 | 03-02 | 03-02
ClassName | Mandatory | MultiLanguage Property | The clear, translated plaintext description of what this document category contains for human reading. | 0173-1#02-ABJ219#002 | "Operation"@en / "Bedienung"@de | CAD model@en
ClassificationSystem | Mandatory | String | The precise global standard manual governing how these files are filed away (e.g., 'VDI 2770 Blatt 1:2020'). | 0173-1#02-ABH997#003 | VDI 2770 Blatt 1:2020 | VDI 2770
2.8 Submodel Elements of 'DocumentVersion' Collection
Element Name (idShort) | Obligation | Data Style / Field Type | Description | Universal Semantic ID (Global Key) | Example Value | Actual Value
DocumentVersion | Mandatory (1..*) | SubmodelElementCollection | Contains the information for a classification of a document according to a classification system. | 0173-1#02-ABI503#003/0173-1#01-AHF582#003 | Collection Instance Loop
Language | Mandatory | SubmodelElementList | The catalog list of all human languages physically embedded and spoken within this specific version instance. | 0173-1#02-AAN468#008 | ['en', 'de']
Version | Mandatory | String | The precise index counter assigned by the engineering board to map this release step. | 0173-1#02-AAP003#005 | v2.0 | V1
Title | Mandatory | MultiLanguage Property | The absolute official human-readable text heading of the technical document. | 0173-1#02-ABG940#003 | "User Operating Manual"@en | CAD Data@en
Subtitle | Optional | MultiLanguage Property | Supplementary text headers highlighting secondary topics covered inside this documentation file. | 0173-1#02-ABH998#003 | "Pressure Assembly Addendum"@en | Fibrotor ER/EM.15@en
Description | Mandatory | MultiLanguage Property | A descriptive plaintext abstract summarizing what business or technical processes are inside this document. | 0173-1#02-AAN466#004 | "Full documentation explaining safety parameters and system calibration procedures."@en | CAD Data for Fibrotor ER.15/EM.15@en
KeyWords | Optional | MultiLanguage Property | Search term tags pinned onto this document profile to allow rapid searching inside backend software utilities. | 0173-1#02-ABH999#003 | "maintenance, safety, commissioning"
StatusSetDate | Mandatory | Date | The precise calendar day when the current life cycle state flag was locked in. | 0173-1#02-AB1000#003 | 2026-06-10 | 2026-07-10
StatusValue | Mandatory | String | The workflow milestone tag tracking the legal state of the document. Accepted standard options are: 'InReview' or 'Released'. | 0173-1#02-ABI001#003 | Released | Released
OrganizationShortName | Mandatory | String | The abbreviated compact trade moniker of the corporate department or external author (e.g., 'IDTA'). | https://api.eclass-cdp.com/0173-1-02-ABI002-003 | IDTA | FIBRO RT
OrganizationOfficialName | Mandatory | String | The complete registered legal firm name of the entity who drafted this manual package. | 0173-1#02-ABI004#003 | Industrial Digital Twin Association | FIBRO Rundtische GmbH
RefersToEntities | Optional | SubmodelElementList | A loose connection directory linking this documentation row to other supporting cross-reference records. | 0173-1#02-ABK288#002 | List of loose links
BasedOnReferences | Optional | SubmodelElementList | A binding legal dependency linkage declaring that this manual strictly relies upon an external blueprint or standard requirement file. | 0173-1#02-ABK289#002 | List of strong foundation links
TranslationOfEntities | Optional | SubmodelElementList | An explicit link row tracking precisely which master source-language file layout this document was translated from. | 0173-1#02-ABK290#002 | List of source language links
DigitalFiles | Mandatory | SubmodelElementList | The file attachment container housing the physical, unalterable digital content components (PDF/A files according to VDI 2770 rule). | 0173-1#02-ABK126#002 | List containing DigitalFile entries
PreviewFile | Optional | File | A lightweight, low-resolution thumbnail image showing the cover page layout for prompt catalog skimming. | 0173-1#02-ABK127#002 | cover_thumbnail.jpg
2.8.1 Submodel Elements of 'DigitalFiles' List
Element Name (idShort) | Obligation | Data Style / Field Type | Description | Universal Semantic ID (Global Key) | Example Value | Actual Value
File | Mandatory | File | Name of the specific digital file | 0173-1#02-ABK126#002 |  | https://www.fibrort.com/api/downloads/file/4-815-000-3000.zip

## Technical Data
| Official IDTA Technical Data Submodel Template Specification |  |  | official document
1. Properties of the Submodel 'TechnicalData'
Element Name (idShort) | Obligation | Data Style / Field Type | Description | Universal Semantic ID (Global Key) | Example Value | Actual Value
GeneralInformation | Mandatory | SubmodelElementCollection | General information, for example ordering and manufacturer information | 0173-1#02-ABK161#002/0173-1#01-AHX838#002 | See Section 1.1 Block Below | General information and ordering/manufacturer information entered in rows 16–21.
ProductClassifications | Optional (0..*) | SubmodelElementList | Product classifications by association of product classes with common classification systems | 0173-1#02-ABK162#002 | See Section 1.2 Block Below | Product classification prototype entered in rows 36–42; ECLASS/HS code to be confirmed.
TechnicalPropertyAreas | Optional (0..*) | SubmodelElementList | List of all technical property areas | 0173-1#02-ABK163#002 | See Section 1.3 Block Below | Technical property area: dimensions, accuracy, load data, drive/electrical data and performance data.
FurtherInformation | Optional (0..1) | SubmodelElementCollection | Further information on the product, the validity of the information provided and this data record | 0173-1#02-ABK164#002 | See Section 1.4 Block Below | Further information entered in rows 90–91.
SpecificDescriptions | Optional (0..*) | SubmodelElementList | Specific description areas for multiple use cases or areas of application | 0173-1#02-ABM221#001 | See Section 1.5 Block Below | Application: automation rotary indexing table / workpiece carrier in horizontal or other approved positions.
1.1 Properties of the SMC 'GeneralInformation'
Element Name (idShort) | Obligation | Data Style / Field Type | Description | Universal Semantic ID (Global Key) | Example Value | Actual Value
ManufacturerName | Mandatory | String (Text) | Legally valid designation of the natural or judicial person which is directly responsible for design/production | 0173-1#02-AAO677#004 | "Muster AG"@de | Fibro Rundtische GmbH@en
CompanyLogo | Optional (0..1) | File | Imagefile for logo of the company provided in common format (.png, .jpg) | 0173-1#02-AB1776#002 | "/logos/logo.png" | logo.png
ManufacturerProductDesignation | Mandatory | MultiLanguage Property | Short description of the product (short text) | 0173-1#02-AAW338#003 | "Pressure Sensor"@en | FIBROTOR ER.15 indexing table@en
ManufacturerArticleNumber | Mandatory | String (Text) | unique product identifier of the manufacturer | 0173-1#02-AAO676#005 | "A-123-X" | 4-815-911-0483
ManufacturerOrderCode | Mandatory | String (Text) | unique combination of numbers and letters used to identify the device for ordering | 0173-1#02-AAO227#004 | "ORDER-789" | ER.15.0410.1.142.04.0.0.1
ProductImages | Optional (0..*) | SubmodelElementList | Pictorial representations of the product also related to different applications | 0173-1#02-ABM220#001 | See Section 1.1.1 Block Below | 4-815-000-3000.2.jpg
1.1.1 Properties of the SML 'ProductImages'
Element Name (idShort) | Obligation | Data Style / Field Type | Description | Universal Semantic ID (Global Key) | Example Value | Actual Value
ProductImages__00__ | Optional (0..*) | SubmodelElementCollection | Pictorial representation of the product related to an application | 0173-1#02-ABM220#001/0173-1#01-AHY911#001 | 2 elements | ProductImages__00__: product image / CAD preview
ImageFile | Mandatory | File | Picture of the product (low resolution) 72 dpi / rgb (GIF or JPG) | 0173-1#02-ABK291#002 | "/images/prod_1.jpg" | 4-815-000-3000.2.jpg
ImageNote | Optional (0..1) | MultiLanguage Property | Notes or explanations about the image provided | 0173-1#02-ABL423#001 | "Isometric view"@en | Isometric view of FIBROTOR EM.15/ER.15 rotary indexing table@en
1.2 Properties of the SML 'ProductClassifications'
Element Name (idShort) | Obligation | Data Style / Field Type | Description | Universal Semantic ID (Global Key) | Example Value | Actual Value
ProductClassifications__00__ | Optional (0..*) | SubmodelElementCollection | Single product classification item by association with product class | 0173-1#02-ABK162#002/0173-1#01-AHX839#002 | 7 elements
ClassificationSystem | Mandatory | String (Text) | Reference to the collection of abstract concepts used to order objects | 0173-1#02-ABL424#001 | "ECLASS" | ProductClassifications__00__
ClassificationSystemVersion | Optional (0..1) | String (Text) | Referenced state of the published classification system | 0173-1#02-AAR710#003 | "14.0" | Internal Fibro product group / ECLASS to be confirmed
ClassificationSystemUrl | Optional (0..1) | String (Text) | URL link to the classification repository web service | https://admin-shell.io/IDTA/TechnicalData/.../Url | "https://api.eclass-cdp.com/" | To be confirmed
ProductClassId | Mandatory | String (Text) | Class of the associated product or industrial equipment in the system | 0173-1#02-ABG776#003 | "0173-1#01-AAA001#001" | To be confirmed
ProductClassCodedName | Mandatory | String (Text) | Unique class code in a classification hierarchy | 0173-1#02-ABK128#002 | "27-24-22-01" | ERP product group: 118551; external classification to be confirmed
ProductClassName | Optional (0..1) | MultiLanguage Property | Name of product class in the used classification system | 0173-1#02-ABK273#002 | "Digital Input Module"@en | 118551@en
ReferenceToTechnicalPropertyArea | Optional (0..1) | ReferenceElement | Reference to technical property area | 0173-1#02-ABL358#002 | Reference to TechnicalPropertyAreas[0] | "Automation rotary indexing table / FIBROTOR ER.15"@en
1.3 Properties of the SML 'TechnicalPropertyAreas'
Element Name (idShort) | Obligation | Data Style / Field Type | Description | Universal Semantic ID (Global Key) | Example Value | Actual Value
TechnicalPropertyAreas__00__ | Optional (0..*) | SubmodelElementCollection | Specific property area referenced by a product classification | 0173-1#02-ABL358#002/0173-1#01-AHX773#002 | 6 elements
Section | Optional (0..*) | SubmodelElementCollection | Structural main/sub-sections for human readability | https://admin-shell.io/SMT/General/Arbitrary | See Section 1.3.1 Block Below
ArbitrarySMC | Optional (0..*) | SubmodelElementCollection | Classification block or dictionary group collection | https://admin-shell.io/SMT/General/Arbitrary | See Section 1.3.2 Block Below
ArbitrarySML | Optional (0..*) | SubmodelElementList | Submodel element list container | https://admin-shell.io/SMT/General/Arbitrary | See Section 1.3.3 Block Below
ArbitraryProperty | Optional (0..*) | String (Text) | Individual data property from standard dictionary or company standard | https://admin-shell.io/SMT/General/Arbitrary | "24V"
ArbitraryMLP | Optional (0..*) | MultiLanguage Property | Text descriptions supported across languages | https://admin-shell.io/SMT/General/Arbitrary | "High efficiency"@en
ArbitraryRange | Optional (0..*) | Range | Minimum and maximum numeric limits | https://admin-shell.io/SMT/General/Arbitrary | "0...50 °C"
Table_Top_Diameter | Optional (0..*) | String (Text) | Individual data property from standard dictionary or company standard | https://admin-shell.io/SMT/General/Arbitrary |  | 410 mm
Drive_Motor | Optional (0..*) | String (Text) | Individual data property from standard dictionary or company standard | https://admin-shell.io/SMT/General/Arbitrary |  | Standard Brake Motor
Drive_Arrangement | Optional (0..*) | String (Text) | Individual data property from standard dictionary or company standard | https://admin-shell.io/SMT/General/Arbitrary |  | 142
Division | Optional (0..*) | String (Text) | Individual data property from standard dictionary or company standard | https://admin-shell.io/SMT/General/Arbitrary |  | 04
Indexing_Accuracy | Optional (0..*) | String (Text) | Individual data property from standard dictionary or company standard | https://admin-shell.io/SMT/General/Arbitrary |  | ± 20" arc sec
Axial_Runout | Optional (0..*) | String (Text) | Individual data property from standard dictionary or company standard | https://admin-shell.io/SMT/General/Arbitrary |  | 0,03 mm
Concentricity | Optional (0..*) | String (Text) | Individual data property from standard dictionary or company standard | https://admin-shell.io/SMT/General/Arbitrary |  | 0,03 mm
Plane_Parrallism | Optional (0..*) | String (Text) | Individual data property from standard dictionary or company standard | https://admin-shell.io/SMT/General/Arbitrary |  | 0,06 mm
Voltage_Motor | Optional (0..*) | String (Text) | Individual data property from standard dictionary or company standard | https://admin-shell.io/SMT/General/Arbitrary |  | 230 - 400 V / 50 Hz
Voltage_Brake | Optional (0..*) | String (Text) | Individual data property from standard dictionary or company standard | https://admin-shell.io/SMT/General/Arbitrary |  | 380-480V /AC
Permissible_Transport_Load_(Horizontal) | Optional (0..*) | String (Text) | Individual data property from standard dictionary or company standard | https://admin-shell.io/SMT/General/Arbitrary |  | 2500 kg
Permissible_Addon_Diameter | Optional (0..*) | String (Text) | Individual data property from standard dictionary or company standard | https://admin-shell.io/SMT/General/Arbitrary |  | 2000 mm
Permissible_Axial_Loading | Optional (0..*) | String (Text) | Individual data property from standard dictionary or company standard | https://admin-shell.io/SMT/General/Arbitrary |  | 25000 N
Permissible_Tilting_Moment | Optional (0..*) | String (Text) | Individual data property from standard dictionary or company standard | https://admin-shell.io/SMT/General/Arbitrary |  | 6000 N
1.3.1 Properties of the SMC 'Section'
Element Name (idShort) | Obligation | Data Style / Field Type | Description | Universal Semantic ID (Global Key) | Example Value | Actual Value
Section | Optional (0..*) | SubmodelElementCollection | Nested sub-section for deep structural hierarchy (idShort is arbitrary) | https://admin-shell.io/SMT/General/Arbitrary | Nested section block
ArbitrarySMC | Optional (0..*) | SubmodelElementCollection | Submodel Element Collection placed within this specific section | https://admin-shell.io/SMT/General/Arbitrary | Nested collection
ArbitrarySML | Optional (0..*) | SubmodelElementList | Submodel Element List container placed within this specific section | https://admin-shell.io/SMT/General/Arbitrary | Nested list
ArbitraryProperty | Optional (0..*) | String (Text) | Data property assigned to this structural section | https://admin-shell.io/SMT/General/Arbitrary | "Value"
ArbitraryMLP | Optional (0..*) | MultiLanguage Property | Multi-language text property assigned to this structural section | https://admin-shell.io/SMT/General/Arbitrary | "Text"@en
ArbitraryRange | Optional (0..*) | Range | Numeric limit range assigned to this structural section | https://admin-shell.io/SMT/General/Arbitrary | Min...Max
1.3.2 Properties of the SMC 'ArbitrarySMC'
Element Name (idShort) | Obligation | Data Style / Field Type | Description | Universal Semantic ID (Global Key) | Example Value | Actual Value
Section | Optional (0..*) | SubmodelElementCollection | Structural section nested inside this collection block | https://admin-shell.io/SMT/General/Arbitrary | Subsection area
ArbitrarySMC | Optional (0..*) | SubmodelElementCollection | Nested collection group for complex properties modeling | https://admin-shell.io/SMT/General/Arbitrary | Sub-collection
ArbitrarySML | Optional (0..*) | SubmodelElementList | Nested array list container for multi-valued collection records | https://admin-shell.io/SMT/General/Arbitrary | Sub-list
ArbitraryProperty | Optional (0..*) | String (Text) | Individual technical property belonging to this collection group | https://admin-shell.io/SMT/General/Arbitrary | "24V"
ArbitraryMLP | Optional (0..*) | MultiLanguage Property | Multi-language text string asset description within this collection | https://admin-shell.io/SMT/General/Arbitrary | "High-grade"@en
ArbitraryRange | Optional (0..*) | Range | Measurement range threshold limits within this collection | https://admin-shell.io/SMT/General/Arbitrary | Min/Max bounds
1.3.3 Properties of the SML 'ArbitrarySML'
Element Name (idShort) | Obligation | Data Style / Field Type | Description | Universal Semantic ID (Global Key) | Example Value | Actual Value
ArbitrarySML__00__ | Optional (0..*) | SubmodelElementCollection | Indexed list element containing the uniform repeatable template properties | https://admin-shell.io/SMT/General/Arbitrary | Collection instance
Section | Optional (0..*) | SubmodelElementCollection | Structural section layout inside the list elements | https://admin-shell.io/SMT/General/Arbitrary | Subsection
ArbitrarySMC | Optional (0..*) | SubmodelElementCollection | Custom dictionary block inside the list element template | https://admin-shell.io/SMT/General/Arbitrary | Custom SMC
ArbitrarySML | Optional (0..*) | SubmodelElementList | Deeply nested repeating data list loop | https://admin-shell.io/SMT/General/Arbitrary | Custom SML
ArbitraryProperty | Optional (0..*) | String (Text) | Standard metrics property template for items in this list | https://admin-shell.io/SMT/General/Arbitrary | "Metric Value"
ArbitraryMLP | Optional (0..*) | MultiLanguage Property | Multi-language property template for items in this list | https://admin-shell.io/SMT/General/Arbitrary | "Label Text"@en
ArbitraryRange | Optional (0..*) | Range | Value scope range parameters template for items in this list | https://admin-shell.io/SMT/General/Arbitrary | Scope limit
1.4 Properties of the SMC 'FurtherInformation'
Element Name (idShort) | Obligation | Data Style / Field Type | Description | Universal Semantic ID (Global Key) | Example Value | Actual Value
TextStatement | Optional (0..*) | MultiLanguage Property | Statement by the manufacturer in text form (e.g., conditions of operation) | 0173-1#02-ABK134#002 | "Indoor use only"@en
ValidDate | Mandatory | Date | Date at which information becomes invalid or verified | 0173-1#02-ABL775#001 | "2026-12-31"
1.5 Properties of the SML 'SpecificDescriptions'
Element Name (idShort) | Obligation | Data Style / Field Type | Description | Universal Semantic ID (Global Key) | Example Value | Actual Value
SpecificDescriptions__00__ | Optional (0..*) | SubmodelElementCollection | Specific description for a use case or area of application | 0173-1#02-ABM221#001/0173-1#01-AHY912#001 | 6 elements
Section | Optional (0..*) | SubmodelElementCollection | Use-case specific group block | https://admin-shell.io/SMT/General/Arbitrary | Subsection
ArbitrarySMC | Optional (0..*) | SubmodelElementCollection | Custom structural sub-collection | https://admin-shell.io/SMT/General/Arbitrary | Custom SMC
ArbitrarySML | Optional (0..*) | SubmodelElementList | Custom data list | https://admin-shell.io/SMT/General/Arbitrary | Custom SML
ArbitraryProperty | Optional (0..*) | String (Text) | Custom key data technical data parameters | https://admin-shell.io/SMT/General/Arbitrary | "Value"
ArbitraryMLP | Optional (0..*) | MultiLanguage Property | Multi-language description notes | https://admin-shell.io/SMT/General/Arbitrary | "Special version"@en
ArbitraryRange | Optional (0..*) | Range | Value scope range parameters | https://admin-shell.io/SMT/General/Arbitrary | "Min/Max bounds"

## Carbon Footprint
| Official IDTA Carbon Footprint Submodel Template Specification |  |  | official document
1. Properties of the Submodel 'CarbonFootprint'
Element Name (idShort) | Obligation | Data Style / Field Type | Description | Universal Semantic ID (Global Key) | Example Value | Actual Value
ProductCarbonFootprints | Mandatory | SubmodelElementList | Balance of greenhouse gas emissions along the entire life cycle of a product in a defined application and in relation to a defined unit of use. | https://admin-shell.io/idta/CarbonFootprint/ProductCarbonFootprints/1/0 | See Section 1.1 Block Below | Prototype gap: Product Carbon Footprint is not yet calculated for this example product.
ProductOrSectorSpecificCarbonFootprints | Optional (0..1) | SubmodelElementList | Product Carbon Footprint, which is determined in accordance with sector or product group-specific rules or guidelines and covers the life cycle or parts of a product life cycle. | https://admin-shell.io/idta/CarbonFootprint/ProductOrSectorSpecificCarbonFootprints/1/0 | See Section 1.2 Block Below
1.1 Properties of the SMC 'ProductCarbonFootprint'
Element Name (idShort) | Obligation | Data Style / Field Type | Description | Universal Semantic ID (Global Key) | Example Value | Actual Value
ProductCarbonFootprint__00__ | Mandatory | SubmodelElementCollection | Balance of greenhouse gas emissions along the entire life cycle of a product in a defined application and in relation to a defined unit of use. | https://admin-shell.io/idta/CarbonFootprint/ProductCarbonFootprints/1/0 |  | ProductCarbonFootprint__00__: placeholder entry; PCF methodology/value to be defined in future project phase.
PcfCalculationMethods | Mandatory | SubmodelElementList | Standards, methods for determining the greenhouse gas emissions of a product. | https://admin-shell.io/idta/CarbonFootprint/PcfCalculationMethods/1/0 | See Section 1.1.1 Block Below | No PCF calculation method selected yet; possible future method: ISO 14067 / GHG Protocol Product Standard.
PcfCO2eq | Mandatory | Property (decimal) | Sum of all greenhouse gas emissions of a product according to the quantification requirements of the standard. | 0173-1#02-ABG855#003 | 17.2 | 0.0
ReferenceImpactUnitForCalculation | Mandatory | Property (string) | Quantity unit of the product to which the PCF information on the CO2 footprint refers. Based on ECLASS 15. | 0173-1#02-ABG856#003 | "piece" | 1 piece
QuantityOfMeasureForCalculation | Mandatory | Property (double) | Provides the quantity number of pieces or mass or volume to compute the impact of climate change or product carbon footprint. | 0173-1#02-ABG857#003 | 5.0 | 1
LifeCyclePhases | Mandatory | SubmodelElementList | List of Life cycle stages of the product according to the quantification requirements of the standard to which the PCF carbon footprint statement refers. | https://admin-shell.io/idta/CarbonFootprint/LifeCyclePhases/1/0 | See Section 1.1.2 Block Below
ExplanatoryStatement | Optional (0..1) | File | Explanation required or provided to ensure that a footprint communication can be properly understood by a purchaser, potential purchaser, or user of the product. | https://admin-shell.io/idta/CarbonFootprint/ExplanatoryStatement/1/0 | Statement.pdf
GoodsHandoverAddress | Mandatory | SubmodelElementCollection | Indicates the hand-over address of the goods transport. Note: this set of information is defined by SMT drop-in 'Address Information'. | https://admin-shell.io/zvei/nameplate/1/0/ContactInformations/AddressInformation
PublicationDate | Mandatory | Property (dateTime) | The UTC timestamp on which a Product Carbon Footprint (PCF) - a calculation of a product's total greenhouse gas emissions - was created and published. | https://admin-shell.io/idta/CarbonFootprint/PublicationDate/1/0 | 2026-06-11T12:00:00Z | 2026-06-11T12:00:00Z
ExpirationDate | Optional (0..1) | Property (dateTime) | End date up to which a study or data collection for calculating an ecological footprint is considered current and valid before an update or new calculation is required. | https://admin-shell.io/idta/CarbonFootprint/ExpirationDate/1/0 | 2028-06-11T12:00:00Z
1.1.1 Properties of the SML 'PcfCalculationMethods'
Element Name (idShort) | Obligation | Data Style / Field Type | Description | Universal Semantic ID (Global Key) | Example Value | Actual Value
PcfCalculationMethod | Mandatory | Property (string) | Standard, method for determining the greenhouse gas emissions of a product. Value List (0173-1#09-AAO115#003) based on ECLASS Version 15. | 0173-1#02-ABG854#003 | "ISO 14067" | Not yet calculated – methodology to be confirmed before final DPP release.
1.1.2 Properties of the SML 'LifeCyclePhases'
Element Name (idShort) | Obligation | Data Style / Field Type | Description | Universal Semantic ID (Global Key) | Example Value | Actual Value
LifeCyclePhase | Mandatory | Property (string) | Life cycle stages of the product according to the quantification requirements of the standard to which the PCF carbon footprint statement refers. Value list based on ECLASS Version 15. | 0173-1#02-ABG858#003 | "C4 - landfill" | Not defined – lifecycle phase coverage to be defined.
1.4 Properties of the SMC 'ProductOrSectorSpecificCarbonFootprint'
Element Name (idShort) | Obligation | Data Style / Field Type | Description | Universal Semantic ID (Global Key) | Example Value | Actual Value
ProductOrSectorSpecificCarbonFootprint__00__ | Optional (0..1) | SubmodelElementCollection | Product Carbon Footprints, which is determined in accordance with sector or product group-specific rules or guidelines and covers the life cycle or parts of a product life cycle. | https://admin-shell.io/idta/CarbonFootprint/ProductOrSectorSpecificCarbonFootprints/1/0 | See Section 1.4 Block Below
PcfCalculationMethod | Mandatory | SubmodelElementList | Standards, methods for determining the greenhouse gas emissions of a product. | https://admin-shell.io/idta/CarbonFootprint/PcfCalculationMethods/1/0 | See Section 1.3.1 Block Below
ProductOrSectorSpecificRule | Mandatory | SubmodelElementCollection | Contains further information on the product-specific or sector-specific rule used to calculate the carbon footprint. | https://admin-shell.io/idta/CarbonFootprint/ProductOrSectorSpecificRule/1/0 | See Section 1.4.1 Block Below
ExternalPcfApi | Optional (0..1) | SubmodelElementCollection | An external service that provisions carbon footprint information via an interface, allowing on-demand retrieval of this data. | https://admin-shell.io/idta/CarbonFootprint/ExternalPcfApi/1/0 | See Section 1.4.2 Block Below
PcfInformation | Mandatory | SubmodelElementCollection | A section in which further content is listed according to the calculation method for the Product Carbon Footprint. | https://admin-shell.io/idta/CarbonFootprint/PcfInformation/1/0 | See Section 1.4.3 Block Below
1.4.1 Properties of the SMC 'ProductOrSectorSpecificRule'
Element Name (idShort) | Obligation | Data Style / Field Type | Description | Universal Semantic ID (Global Key) | Example Value | Actual Value
PcfRuleOperator | Mandatory | Property (string) | Organization that defines and implements specific instructions and methods for calculating and monitoring the carbon footprint of a product or sector (e.g. WBCSD). | https://admin-shell.io/idta/CarbonFootprint/ProductOrSectorSpecificRule/Operator/1/0 | "WBCSD"
PcfRuleName | Mandatory | Property (string) | Standard, method for determining the greenhouse gas emissions of a product. | https://admin-shell.io/idta/CarbonFootprint/ProductOrSectorSpecificRule/Name/1/0 | "Pathfinder Framework"
PcfRuleVersion | Optional (0..1) | Property (string) | Specific version or revision of the rule used to calculate the carbon footprint of a product. | https://admin-shell.io/idta/CarbonFootprint/ProductOrSectorSpecificRule/Version/1/0 | "2.2"
PcfRuleOnlineReference | Optional (0..1) | File | Online PCF calculation methodology reference that provides detailed instructions and guidelines for calculating a product's carbon footprint. | https://admin-shell.io/idta/CarbonFootprint/ProductOrSectorSpecificRule/OnlineReference/1/0 | n/a
1.4.2 Properties of the SMC 'ExternalPcfApi'
Element Name (idShort) | Obligation | Data Style / Field Type | Description | Universal Semantic ID (Global Key) | Example Value | Actual Value
PcfApiEndpoint | Mandatory | Property (string) | Specific URL or address that can be used to retrieve data from external sources to calculate the carbon footprint of a product. | https://admin-shell.io/idta/CarbonFootprint/ExternalPcfApi/Endpoint/1/0 | n/a
PcfApiQuery | Mandatory | Property (string) | Specific query that can be used to retrieve data from external sources to calculate the carbon footprint of a product. | https://admin-shell.io/idta/CarbonFootprint/ExternalPcfApi/Query/1/0 | n/a
1.4.3 Properties of the SMC 'PcfInformation'
Element Name (idShort) | Obligation | Data Style / Field Type | Description | Universal Semantic ID (Global Key) | Example Value | Actual Value
ArbitraryContent | Optional (0..n) | SubmodelElement (SME) | Free area for structured collection of specific items of a specific PCF. | https://admin-shell.io/SMT/General/Arbitrary | n/a
Note: | Prototype gap: Product Carbon Footprint is not yet calculated for this example product.

## Maintenance Instructions
| Official IDTA Maintenance Instructions Submodel Template Specification |  |  | official document
1. Submodel: MaintenanceInstructions
Element Name (idShort) | Obligation | Data Style / Field Type | Description | Universal Semantic ID (Global Key) | Example Value | Actual Value
MaintenanceFreeAsset | Mandatory | Property [boolean] | Determines whether an asset is maintenance-free or requires maintenance. | https://adminshell.io/idta/maintenanceinstructions/maintenancefreeasset/1/0 | True | false
MaintenanceInstructionsForSpecificInterval__00__ | Optional (0..*) | SMC | Collection that includes all the details of a maintenance interval. | https://adminshell.io/idta/maintenanceinstructions/maintenanceinstructionsforspecificinterval/1/0 | See Section 1.1 Block Below | Maintenance interval entry to be completed after review of MBA-DE-03-01 / MBA-EN-03-01.
MaintenanceToolList | Optional (0..1) | SML | Total list of tools required for all maintenance intervals of an asset. Each tool is described/defined in its own SMC. | https://adminshell.io/idta/maintenanceinstructions/maintenancetoollist/1/0 | See Section 1.2 Block Below | Tool list to be taken from operating manual; not finalized in prototype.
MaintenanceConsumablesList | Optional (0..1) | SML | Total list of consumables required for all maintenance intervals of an asset. Each consumable is described/defined in its own SML. | https://adminshell.io/idta/maintenanceinstructions/maintenanceconsumableslist/1/0 | See Section 1.3 Block Below | Consumables/lubrication information to be taken from operating manual; not finalized in prototype.
MaintenanceSparePartList | Optional (0..1) | SML | Total list of required spare parts for all maintenance intervals of an asset. Each spare part is described/defined in its own SML. | https://adminshell.io/idta/maintenanceinstructions/maintenancesparepartlist/1/0 | See Section 1.4 Block Below | Spare parts list to be linked from service/spare parts documentation if available.
1.1 SMC: MaintenanceInstructionsForSpecificInterval__00__
Element Name (idShort) | Obligation | Data Style / Field Type | Description | Universal Semantic ID (Global Key) | Example Value | Actual Value
BasicMaintenanceInformation | Optional (0..1) | SMC | Basic information for this maintenance interval. | https://adminshell.io/idta/maintenanceinstructions/basicmaintenanceinformation/1/0 | See Section 1.1.1 Block Below | Basic maintenance information for ER.15 example product.
MaintenanceTechnicians | Optional (0..1) | SMC | Information about the required technicians. | https://adminshell.io/idta/maintenanceinstructions/maintenancetechnicians/1/0 | See Section 1.1.2 Block Below | Maintenance technician requirements to be confirmed from operating manual.
ListMaintenanceSteps | Optional (0..1) | SMC | Listing of the individual maintenance steps incl. all required details per maintenance step. | https://adminshell.io/idta/maintenanceinstructions/listmaintenancesteps/1/0 | See Section 1.1.3 Block Below | Maintenance steps to be confirmed from operating manual.
1.1.1 SMC: BasicMaintenanceInformation
Element Name (idShort) | Obligation | Data Style / Field Type | Description | Universal Semantic ID (Global Key) | Example Value | Actual Value
MaintenanceID | Optional (0..1) | Property (string) | ID for this maintenance. | https://adminshell.io/idta/maintenanceinstructions/maintenanceid/1/0 | 4711-2 | MI-ER15-PROTOTYPE-001
NameOfMaintenance | Optional (0..1) | MultiLanguageProperty (langString) | Name for this maintenance. | https://adminshell.io/idta/maintenanceinstructions/nameofmaintenance/1/0 | Oilchange after 6000 km | Periodic inspection and maintenance for FIBROTOR ER.15@en
SourceOfMaintenanceInstructions | Optional (0..1) | MultiLanguageProperty (langString) | Origin of maintenance information – examples: Component manufacturers, machine or plant manufacturers, monitoring authorities. | https://adminshell.io/idta/maintenanceinstructions/sourceofmaintenanceinstructions/1/0 | GermanEnvAgency | Fibro operating manual MBA-DE-03-01 / MBA-EN-03-01@en
IntervalSpecification | Optional (0..1) | SMC | Specification of the maintenance interval. | 0173-1#02-AAN911#001 | See Section 1.1.1.1 Block Below | Interval specification to be confirmed from operating manual.
AlarmValues | Optional (0..1) | SMC | Alarm at reaching the maintenance limit. | https://adminshell.io/idta/maintenanceinstructions/alarmvalues/1/0 | See Section 1.1.1.2 Block Below | Alarm values not defined for prototype.
FlowChartOfMaintenanceSteps | Optional (0..1) | File | Flowchart of a maintenance e.g. as a PDF file. MIME-Type = application/pdf. | https://adminshell.io/idta/file/flowchartofmaintenancesteps/1/0 | /aasx/documentation/maintenance_flowchart_EN.PDF | Maintenance flowchart not available for prototype.
RelatedStandardsLawsRegulations | Optional (0..*) | MultiLanguageProperty (langString) | Standards, laws and regulations that must be observed during maintenance. | https://adminshell.io/idta/maintenanceinstructions/relatedstandardslawsregulations/1/0 | TRBS 1112 Part 1 – Explosion hazards during and due to maintenance work | Applicable safety regulations and operating manual instructions must be observed.
ContactForMaintenanceAuthorization | Optional (0..*) | SMC | Collection of contact details for authorization before maintenance – example: control room in a factory. | https://adminshell.io/zvei/nameplate/1/0/ContactInformations/ContactInformation | See Section 1.1.1.3 Block Below | Contact: Fibro Rundtische Service / internal service contact to be confirmed.
SafetyRegulationsToBeObserved | Optional (0..1) | MultiLanguageProperty (langString) | Safety instructions and regulations that must be observed during maintenance. | https://adminshell.io/idta/maintenanceinstructions/safetyregulationstobeobserved/1/0 | 1. disconnect 2. secure against being switched on again 3. determine the absence of voltage | "Before maintenance, follow the operating manual and machine safety procedures; disconnect energy sources and secure against restart where applicable."@en
1.1.1.1 SMC: IntervalSpecification
Element Name (idShort) | Obligation | Data Style / Field Type | Description | Universal Semantic ID (Global Key) | Example Value | Actual Value
MaintenanceIntervalValue | Optional (0..1) | Property (decimal) | Value of the maintenance interval. | https://adminshell.io/idta/maintenanceinstructions/maintenanceintervalvalue/1/0 | 60000
MaintenanceIntervalUnit | Optional (0..1) | Property (string) | Interval unit (e.g. km, h, months). | https://adminshell.io/idta/maintenanceinstructions/maintenanceintervalunit/1/0 | km
1.1.1.2 SMC: AlarmValues
Element Name (idShort) | Obligation | Data Style / Field Type | Description | Universal Semantic ID (Global Key) | Example Value | Actual Value
Alarm__00__ | Optional (0..*) | SMC | Definition of an alarm value. Alarm values are stored as % of the interval value to avoid unit-related errors. | https://adminshell.io/idta/maintenanceinstructions/alarm/1/0 | n/a
SMC: Alarm__00__
Element Name (idShort) | Obligation | Data Style / Field Type | Description | Universal Semantic ID (Global Key) | Example Value | Actual Value
AlarmName | Optional (0..1) | MultiLanguageProperty (langString) | Designation of the alarm. | https://adminshell.io/idta/maintenanceinstructions/alarmname/1/0 | Pre-alarm at 300 operating hours
WarningLimitRelativeValue | Optional (0..1) | Property (decimal) | Alarm value entered as a % of the maintenance interval. | https://adminshell.io/idta/maintenanceinstructions/warninglimitrelativevalue/1/0 | 80
WarningLimitSeverity | Optional (0..1) | Property (string) | Severity of the alarm: Info, Warning, Alarm, Shutdown. | https://adminshell.io/idta/maintenanceinstructions/warninglimitseverity/1/0 | Warning
1.1.1.3 SMC: ContactForMaintenanceAuthorization
Element Name (idShort) | Obligation | Data Style / Field Type | Description | Universal Semantic ID (Global Key) | Example Value | Actual Value
Company | Optional (0..1) | MultiLanguageProperty (langString) | Name of the company. | 0173-1#02-AAW001#001 | ABC Company@en
Department | Optional (0..1) | MultiLanguageProperty (langString) | Administrative section within an organisation where a business partner is located. | 0173-1#02-AAO127#003 | Vertrieb@de
RoleOfContactPerson | Optional (0..1) | Property (string) | Function of a contact person. ECLASS enumeration: administrative / commercial / other / hazardous goods / technical contact. | 0173-1#02-AAO204#003 | 0173-1#07-AAS931#001
Title | Optional (0..1) | MultiLanguageProperty (langString) | Formal or other title preceding a contact person's name. | 0173-1#02-AAO208#003
AcademicTitle | Optional (0..1) | MultiLanguageProperty (langString) | Academic title preceding a contact person's name. | 0173-1#02-AAO209#003
NameOfContact | Optional (0..1) | MultiLanguageProperty (langString) | Surname of a contact person. | 0173-1#02-AAO205#002
FirstName | Optional (0..1) | MultiLanguageProperty (langString) | First name of a contact person. | 0173-1#02-AAO206#002
MiddleNames | Optional (0..1) | MultiLanguageProperty (langString) | Middle names of contact person. | 0173-1#02-AAO207#002
Email | Optional (0..1) | SMC | E-mail address and encryption method. | 0173-1#02-AAQ836#005 | n/a
Phone | Optional (0..1) | SMC | Phone number including type. | https://adminshell.io/zvei/nameplate/1/0/ContactInformations/ContactInformation/Phone | n/a
Fax | Optional (0..1) | SMC | Fax number including type. | 0173-1#02-AAQ834#005 | n/a
Street | Optional (0..1) | MultiLanguageProperty (langString) | Street name and house number. | 0173-1#02-AAO128#002 | Musterstraße 1@de
Zipcode | Optional (0..1) | MultiLanguageProperty (langString) | ZIP code of address. | 0173-1#02-AAO129#002 | 12345@de
CityTown | Optional (0..1) | MultiLanguageProperty (langString) | Town or city. | 0173-1#02-AAO132#002 | Musterstadt@de
NationalCode | Optional (0..1) | MultiLanguageProperty (langString) | Code of a country (ISO 3166-1). | 0173-1#02-AAO134#002 | DE@de
StateCounty | Optional (0..1) | MultiLanguageProperty (langString) | Federal state / part of a state. | 0173-1#02-AAO133#002 | Muster-Bundesland@de
FurtherDetailsOfContact | Optional (0..1) | MultiLanguageProperty (langString) | Additional information of the contact person. | 0173-1#02-AAO210#002
SMC: Email
Element Name (idShort) | Obligation | Data Style / Field Type | Description | Universal Semantic ID (Global Key) | Example Value | Actual Value
EmailAddress | Optional (0..1) | Property (string) | Electronic mail address of a business partner. | 0173-1#02-AAO198#002 | email@muster-ag.de
PublicKey | Optional (0..1) | MultiLanguageProperty (langString) | Public part of an unsymmetrical key pair to sign or encrypt messages. | 0173-1#02-AAO200#002
TypeOfEmailAddress | Optional (0..1) | Property (string) | Characterization of an e-mail address: office / secretary / substitute / home. | 0173-1#02-AAO199#003 | 0173-1#07-AAS754#001
TypeOfPublicKey | Optional (0..1) | MultiLanguageProperty (langString) | Characterization of a public key according to its encryption process. | 0173-1#02-AAO201#002
SMC: Phone
Element Name (idShort) | Obligation | Data Style / Field Type | Description | Universal Semantic ID (Global Key) | Example Value | Actual Value
TelephoneNumber | Optional (0..1) | MultiLanguageProperty (langString) | Complete telephone number to reach a business partner. | 0173-1#02-AAO136#002 | +491234567890@de
TypeOfTelephone | Optional (0..1) | Property (string) | Characterization of a telephone: office / office mobile / secretary / substitute / home / private mobile. | 0173-1#02-AAO137#003 | 0173-1#07-AAS754#001
AvailableTime | Optional (0..1) | MultiLanguageProperty (langString) | Specification of the available time window. | https://adminshell.io/zvei/nameplate/1/0/ContactInformations/ContactInformation/AvailableTime/ | Montag – Freitag 08:00 bis 16:00@de
SMC: Fax
Element Name (idShort) | Obligation | Data Style / Field Type | Description | Universal Semantic ID (Global Key) | Example Value | Actual Value
FaxNumber | Optional (0..1) | MultiLanguageProperty (langString) | Complete telephone number to reach a business partner's fax machine. | 0173-1#02-AAO195#002 | +491234567890@de
TypeOfFaxNumber | Optional (0..1) | Property (string) | Characterization of the fax: office / secretary / home. | 0173-1#02-AAO196#003
1.1.2 SMC: MaintenanceTechnicians
Element Name (idShort) | Obligation | Data Style / Field Type | Description | Universal Semantic ID (Global Key) | Example Value | Actual Value
NumberOfRequiredTechnicians | Optional (0..1) | Property (decimal) | Number of technicians needed for maintenance. | https://adminshell.io/idta/maintenanceinstructions/numberofrequiredtechnicians/1/0 | 2
RequiredQualification | Optional (0..1) | MultiLanguageProperty (langString) | Requirement for the minimum qualification of technicians. May reference IEC/EN 60079-14, IEC/EN 60079-17, IEC/EN 60079-19. | 0173-1#02-BAF831#002 | For the described activities, an appropriately qualified specialist is required.
EstimatedTotalWorkingTime | Optional (0..1) | SMC | Collection to define the expected time needed to perform the maintenance. | https://adminshell.io/idta/maintenanceinstructions/estimatedtotalworkingtime/1/0 | See Section 1.1.2.1 Block Below
1.1.2.1 SMC: EstimatedTotalWorkingTime
Element Name (idShort) | Obligation | Data Style / Field Type | Description | Universal Semantic ID (Global Key) | Example Value | Actual Value
ValueTotalEstimatedWorkingTime | Mandatory | Property (decimal) | Value for the expected working time required for maintenance. | https://adminshell.io/idta/maintenanceinstructions/valuetotalestimatedworkingtime/1/0 | 42
UnitValueTotalEstimatedWorkingTime | Mandatory | Property (string) | Unit for the expected work time required for maintenance. | https://adminshell.io/idta/maintenanceinstructions/unitvaluetotalestimatedworkingtime/1/0 | hour
1.1.3 SMC: ListMaintenanceSteps
Element Name (idShort) | Obligation | Data Style / Field Type | Description | Universal Semantic ID (Global Key) | Example Value | Actual Value
MaintenanceStep__00__ | Optional (0..1) | SMC | Collection of all details and information about a maintenance step. | https://adminshell.io/idta/maintenanceinstructions/maintenancestep/1/0 | n/a
SMC: MaintenanceStep__00__
Element Name (idShort) | Obligation | Data Style / Field Type | Description | Universal Semantic ID (Global Key) | Example Value | Actual Value
MaintenanceStepID | Optional (0..1) | Property (string) | ID or number of the maintenance step for clear structuring. | https://adminshell.io/idta/maintenanceinstructions/maintenancestepid/1/0 | ABC@123
MaintenanceStepName | Optional (0..1) | MultiLanguageProperty (langString) | Naming of the maintenance step. | https://adminshell.io/idta/maintenanceinstructions/maintenancestepname/1/0 | Oil service at 6000 km
LocalizationDescription | Optional (0..1) | MultiLanguageProperty (langString) | Indication of the localization of the maintenance. | https://adminshell.io/idta/maintenanceinstructions/localizationdescription/1/0 | Building 1 – 3rd floor – section A – left side
LinkSMMaintenanceComponentModuleMachine | Optional (0..1) | ReferenceElement | Link to another SM Maintenance (e.g. link to the SM Maintenance of a sensor in a machine). | https://adminshell.io/idta/ref/linksmmaintenancecomponentmodulemachine/1/0 | n/a
LinkAASComponentModuleMachine | Optional (0..1) | ReferenceElement | Link to a subordinate AAS (e.g. link to the sensors in a machine). | https://adminshell.io/idta/ref/linkaascomponentmodulemachine/1/0 | n/a
InstructionMaintenanceStep | Optional (0..1) | MultiLanguageProperty (langString) | Work instruction / description of a maintenance step as an alternative to jumping to maintenance information of subordinate components. | https://adminshell.io/idta/maintenanceinstructions/instructionmaintenancestep/1/0 | Closing the compressed air valve X1
RelatedDocumentOrFileMaintenanceStep | Optional (0..1) | File | Linking of supporting documents for this maintenance step. MIME-Type = application/pdf. | https://adminshell.io/idta/file/relateddocumentorfilemaintenancestep/1/0 | /aasx/documentation/maintenance_Detail_Step1.PDF
SparePartForMaintenanceStep | Optional (0..1) | ReferenceElement | Link to a spare part required in this maintenance step. Full list in SMC SparePartList. | https://adminshell.io/idta/ref/sparepartformaintenancestep/1/0 | n/a
QuantityOfSparePartForMaintenanceStep | Optional (0..1) | Property (decimal) | Number of spare parts required in this maintenance step. | https://adminshell.io/idta/maintenanceinstructions/quantityofsparepartformaintenancestep/1/0 | 2
ConsumablesForMaintenanceStep | Optional (0..1) | ReferenceElement | Link to a required consumable. | https://adminshell.io/idta/ref/consumablesformaintenancestep/1/0 | n/a
QuantityOfConsumablesForMaintenanceStep | Optional (0..1) | Property (decimal) | Required number of consumables for this maintenance step. | https://adminshell.io/idta/maintenanceinstructions/quantityofconsumablesformaintenancestep/1/0 | 20
UnitForQuantityOfConsumablesForMaintenanceStep | Optional (0..1) | Property (string) | Unit of consumables quantity for this maintenance step (e.g. Sheet, gram, millilitre). | https://adminshell.io/idta/maintenanceinstructions/unitforquantityofconsumablesformaintenancestep/1/0 | ml
ToolsForMaintenanceStep | Optional (0..1) | ReferenceElement | Reference to a required tool. Full list in SMC MaintenanceToolList. | https://adminshell.io/idta/ref/toolsformaintenancestep/1/0 | n/a
QuantityOfToolsForMaintenanceStep | Optional (0..1) | Property (decimal) | Required number of the tool for this maintenance step. | https://adminshell.io/idta/maintenanceinstructions/quantityoftoolsformaintenancestep/1/0 | 2
DocumentationSignatureMandatory | Optional (0..1) | Property (boolean) | Specifies whether this step must be documented. False = no documentation necessary, True = documentation necessary. | https://adminshell.io/idta/maintenanceinstructions/documentationsignaturemandatory/1/0 | True
EstimatedDurationTimeMaintenanceStep | Optional (0..1) | SMC | Estimated duration for this maintenance step. | https://adminshell.io/idta/maintenanceinstructions/estimateddurationtimemaintenancestep/1/0 | See Section 1.1.3.1 Block Below
ConditionForNextMaintenanceStep | Optional (0..1) | MultiLanguageProperty (langString) | Condition for the next maintenance step. | https://adminshell.io/idta/maintenanceinstructions/conditionfornextmaintenancestep/1/0 | If oil level is above 50 mm
NextMaintenanceStep | Optional (0..1) | ReferenceElement | Reference to the following maintenance step if the condition is fulfilled. | https://admin-shell.io/idta/ref/nextmaintenancestep/1/0 | n/a
ConditionForAlternativeNextStep | Optional (0..1) | MultiLanguageProperty (langString) | Alternative next step condition if the previous condition is not fulfilled. | https://adminshell.io/idta/maintenanceinstructions/conditionforalternativenextstep/1/0 | If oil level is below 50 mm
AlternativeNextMaintenanceStep | Optional (0..1) | ReferenceElement | Reference to the following maintenance step if the condition is not fulfilled. | https://adminshell.io/idta/ref/alternativenextmaintenancestep/1/0 | n/a
EndOfMaintenance | Optional (0..1) | Property (boolean) | End of maintenance if this was the last maintenance step. True = End of maintenance reached. | https://adminshell.io/idta/maintenanceinstructions/endofmaintenance/1/0 | True
1.1.3.1 SMC: EstimatedDurationTimeMaintenanceStep
Element Name (idShort) | Obligation | Data Style / Field Type | Description | Universal Semantic ID (Global Key) | Example Value | Actual Value
ValueEstimatedDurationTimeMaintenanceStep | Optional (0..1) | Property (decimal) | Duration value for this maintenance step. | https://adminshell.io/idta/maintenanceinstructions/valueestimateddurationtimemaintenancestep/1/0 | 30
UnitEstimatedDurationTimeMaintenanceStep | Optional (0..1) | Property (string) | Time unit for the duration of this maintenance step (e.g. hours, days, weeks, minutes). | https://adminshell.io/idta/maintenanceinstructions/unitestimateddurationtimemaintenancestep/1/0 | minute
1.2 SML: MaintenanceToolList
Element Name (idShort) | Obligation | Data Style / Field Type | Description | Universal Semantic ID (Global Key) | Example Value | Actual Value
MaintenanceTool | Optional (0..1) | SMC | Information and details on a tool needed for maintenance. | https://adminshell.io/idta/maintenanceinstructions/maintenancetool/1/0 | n/a
SMC: MaintenanceTool
Element Name (idShort) | Obligation | Data Style / Field Type | Description | Universal Semantic ID (Global Key) | Example Value | Actual Value
ToolID | Optional (0..1) | Property (string) | ID to uniquely identify a tool. | https://adminshell.io/idta/maintenanceinstructions/toolid/1/0 | ABC@123
ToolName | Optional (0..1) | MultiLanguageProperty (string) | Name for the tool, human-readable. | https://adminshell.io/idta/maintenanceinstructions/toolname/1/0 | ABC@123
CollectionMaxQuantityOfTool | Optional (0..1) | SMC | Collection of total quantity of tools required for different maintenance intervals. | https://adminshell.io/idta/maintenanceinstructions/collectionmaxquantityoftool/1/0 | See Section 1.2.1 Block Below
CompanyNameToolSupplier | Optional (0..1) | MultiLanguageProperty (string) | Name of the tool manufacturer. | https://adminshell.io/idta/maintenanceinstructions/companynametoolsupplier/1/0 | Max Mustermann GmbH
OrderCodeToolOfManufacturer | Optional (0..1) | Property (string) | Unique order code issued by the manufacturer to identify the tool for ordering. | 0112/2///61987#ABA950#008 | ABC@123
ToolDescription | Optional (0..1) | MultiLanguageProperty (langString) | Detailed description of the tool. | https://adminshell.io/idta/maintenanceinstructions/tooldescription/1/0 | Torx screwdriver size T4, blade length 40 mm, non-insulated blade
AddressOfAdditionalLinkTool | Optional (0..1) | Property (string) | Web site address with information about the tool, e.g. link to shop. | 0173-1#02-AAQ326#004
1.2.1 SMC: CollectionMaxQuantityOfTool
Element Name (idShort) | Obligation | Data Style / Field Type | Description | Universal Semantic ID (Global Key) | Example Value | Actual Value
CollectionMaxQuantityOfToolForSpecificInterval__00__ | Optional (0..1) | SMC | Collection total quantity of tools required for one specific maintenance interval. | https://adminshell.io/idta/maintenanceinstructions/collectionmaxquantityoftoolforspecificinterval/1/0 | n/a
SMC: CollectionQuantityOfToolsForSpecificInterval
Element Name (idShort) | Obligation | Data Style / Field Type | Description | Universal Semantic ID (Global Key) | Example Value | Actual Value
MaxQuantityOfTool | Optional (0..1) | Property (decimal) | Total number of tools required for one specific maintenance interval. | https://adminshell.io/idta/maintenanceinstructions/maxquantityoftool/1/0 | 2
ReferenceNameOfMaintenance | Optional (0..1) | ReferenceElement (URL) | Reference to name of specific maintenance interval. | https://adminshell.io/idta/maintenanceinstructions/referencenameofmaintenance/1/0
ReferenceToMaintenanceID | Optional (0..1) | ReferenceElement (URL) | Reference to ID of specific maintenance interval. | https://adminshell.io/idta/maintenanceinstructions/referencenameofmaintenance/1/0
1.3 SML: MaintenanceConsumablesList
Element Name (idShort) | Obligation | Data Style / Field Type | Description | Universal Semantic ID (Global Key) | Example Value | Actual Value
MaintenanceConsumables | Optional (0..1) | SMC | All information and details about a consumable required for maintenance. | https://adminshell.io/idta/maintenanceinstructions/maintenanceconsumable/1/0 | n/a
SMC: MaintenanceConsumable
Element Name (idShort) | Obligation | Data Style / Field Type | Description | Universal Semantic ID (Global Key) | Example Value | Actual Value
ConsumableID | Optional (0..1) | Property (string) | ID to uniquely identify a consumable. | https://adminshell.io/idta/maintenanceinstructions/consumableid/1/0 | ABC@123
ConsumableName | Optional (0..1) | MultiLanguageProperty (string) | Name for the consumable, human-readable. | https://adminshell.io/idta/maintenanceinstructions/consumablename/1/0 | ABC@123
CollectionQuantityOfConsumable | Optional (0..1) | SMC | Collection quantity of consumable required for maintenance intervals. | https://adminshell.io/idta/maintenanceinstructions/collectionquantityofconsumables/1/0 | See Section 1.3.1 Block Below
UnitMaxQuantityOfConsumable | Optional (0..1) | Property (string) | Unit for the total quantity of consumable material required (e.g. sheet, millilitre, gram). | https://adminshell.io/idta/maintenanceinstructions/unitmaxquantityofconsumable/1/0 | ml
CompanyNameSupplierConsumable | Optional (0..1) | MultiLanguageProperty (string) | Name of the consumables manufacturer. | https://adminshell.io/idta/maintenanceinstructions/companynamesupplierconsumable/1/0 | Max Mustermann GmbH
OrderCodeConsumableOfManufacturer | Optional (0..1) | Property (string) | Unique order code issued by the manufacturer to identify the consumable for ordering. | 0112/2///61987#ABA950#008 | ABC@123
ConsumableDescription | Optional (0..1) | MultiLanguageProperty (langString) | Description of the consumable (e.g. High-performance gear oil, SAE 80W, API GL4). | https://adminshell.io/idta/maintenanceinstructions/consumabledescription/1/0 | High-performance high-pressure gear oil, SAE/Viscosity: 80W, Approvals: API GL4, MB 235.1
DisposalInstructionsForConsumable | Optional (0..1) | MultiLanguageProperty (langString) | Information on the proper disposal of the consumable. | https://adminshell.io/idta/maintenanceinstructions/disposalinstructionsforconsumable/1/0 | Disposal by specialist company only. Do not allow to enter drains or water courses.
AddressOfAdditionalLinkConsumable | Optional (0..1) | Property (string) | Web site address with information about the consumable, e.g. link to shop. | 0173-1#02-AAQ326#004
1.3.1 SMC: CollectionQuantityOfConsumable
Element Name (idShort) | Obligation | Data Style / Field Type | Description | Universal Semantic ID (Global Key) | Example Value | Actual Value
QuantityOfConsumableForSpecificInterval | Optional (0..1) | SMC | Collection total quantity of consumable required for one specific maintenance interval. | https://adminshell.io/idta/maintenanceinstructions/quantityofconsumableforspecificinterval/1/0 | n/a
SMC: QuantityOfConsumableForSpecificInterval
Element Name (idShort) | Obligation | Data Style / Field Type | Description | Universal Semantic ID (Global Key) | Example Value | Actual Value
QuantityOfConsumable | Optional (0..1) | Property (decimal) | Total number of consumable required for specific maintenance interval. | https://adminshell.io/idta/maintenanceinstructions/quantityofconsumable/1/0 | 2
ReferenceNameOfMaintenance | Optional (0..1) | ReferenceElement (URL) | Reference to name of specific maintenance interval. | https://adminshell.io/idta/maintenanceinstructions/referencenameofmaintainance/1/0
ReferenceToMaintenanceID | Optional (0..1) | ReferenceElement (URL) | Reference to Maintenance ID of specific maintenance interval. | https://adminshell.io/idta/maintenanceinstructions/referencenameofmaintenance/1/0
1.4 SML: MaintenanceSparePartList
Element Name (idShort) | Obligation | Data Style / Field Type | Description | Universal Semantic ID (Global Key) | Example Value | Actual Value
MaintenanceSparePart | Optional (0..1) | SMC | All information and details about a spare part required for maintenance. | https://adminshell.io/idta/maintenanceinstructions/maintenancesparepart/1/0 | n/a
SMC: MaintenanceSparePart
Element Name (idShort) | Obligation | Data Style / Field Type | Description | Universal Semantic ID (Global Key) | Example Value | Actual Value
SparePartID | Optional (0..1) | Property (string) | ID to uniquely identify a spare part. | https://adminshell.io/idta/maintenanceinstructions/sparepartid/1/0 | ABC@123
SparePartName | Optional (0..1) | MultiLanguageProperty (string) | Designation of the spare part, human-readable. | https://adminshell.io/idta/maintenanceinstructions/sparepartname/1/0 | ABC@123
CollectionQuantityOfSparePart | Optional (0..1) | SMC | Collection quantity of spare part required for maintenance intervals. | https://adminshell.io/idta/maintenanceinstructions/collectionquantityofsparepart/1/0 | See Section 1.4.1 Block Below
CompanyNameSupplierSparePart | Optional (0..1) | MultiLanguageProperty (string) | Name of the spare parts manufacturer. | https://adminshell.io/idta/maintenanceinstructions/companynamesuppliersparepart/1/0 | Max Mustermann GmbH
OrderCodeSparePartOfManufacturer | Optional (0..1) | Property (string) | Unique order code issued by the manufacturer to identify the spare part for ordering. | 0112/2///61987#ABA950#008 | ABC@123
SparePartDescription | Optional (0..1) | MultiLanguageProperty (langString) | Detailed description of the spare part. | https://adminshell.io/idta/maintenanceinstructions/sparepartdescription/1/0 | Button cell, Ø 20 mm × 3.2 mm, lithium, 230 mAh, IEC: CR2032, 3 V, non-rechargeable
DisposalInstructionsForSparePart | Optional (0..1) | MultiLanguageProperty (langString) | Information on the proper disposal of the spare part. | https://adminshell.io/idta/maintenanceinstructions/disposalinstructionsforsparepart/1/0 | Used batteries must not be disposed of in household waste. Take to a suitable collection point.
AddressOfAdditionalLinkSparePart | Optional (0..1) | Property (string) | Web site address with information about the spare part, e.g. link to shop. | 0173-1#02-AAQ326#004
1.4.1 SMC: CollectionQuantityOfSparePart
Element Name (idShort) | Obligation | Data Style / Field Type | Description | Universal Semantic ID (Global Key) | Example Value | Actual Value
CollectionQuantityOfSparepartForSpecificInterval__00__ | Optional (0..1) | SMC | Collection quantity of spare parts required for a specific maintenance interval. | https://adminshell.io/idta/maintenanceinstructions/collectionquantityofsparepartforspecificinterval/1/0 | n/a
SMC: CollectionQuantityOfSparepartForSpecificInterval__00__
Element Name (idShort) | Obligation | Data Style / Field Type | Description | Universal Semantic ID (Global Key) | Example Value | Actual Value
QuantityOfSparePart | Optional (0..1) | Property (decimal) | Quantity of spare part required for one specific maintenance interval. | https://adminshell.io/idta/maintenanceinstructions/quantityofsparepart/1/0 | 2
ReferenceNameOfMaintenance | Optional (0..1) | ReferenceElement (URL) | Reference to name of specific maintenance interval. | https://adminshell.io/idta/maintenanceinstructions/referencenameofmaintenance/1/0
ReferenceToMaintenanceID | Optional (0..1) | ReferenceElement (URL) | Reference to Maintenance ID of specific maintenance interval. | https://adminshell.io/idta/maintenanceinstructions/referencenameofmaintenance/1/0

## Sheet1
FIBRO DPP / AAS Prototype – Quick Filling Summary
Status | DRAFT – for workshop preparation only. Review before external sharing.
Selected product | FIBROTOR ER.15 indexing table
Product designation / order code | ER.15.0410.1.142.04.0.0.1
Manufacturer article number | 4-815-911-0483
ERP order reference | 0024005004 – customer/commercial data removed
ERP product group | 118551
Product weight | ca. 150 kg
Performance note from ERP | ts = 4 s; J = 550 kgm²
Manufacturer | Fibro Rundtische GmbH
Address | Weidachstraße 41-43, 74189 Weinsberg, Germany
Country of origin | DE
Document set | Datasheet EM.15/ER.15; operating manuals MBA-DE-03-01 and MBA-EN-03-01; CAD/STEP model; dimensional drawing
Related components in order | SEW inverter; SEW operating device; Igus motor cable
PCF / Carbon footprint | Not calculated. Do not invent CO₂ values; treat as known data gap.
Maintenance | Intervals and steps must be confirmed from operating manual.
Security note | Do not provide ERP/server access. Share only sanitized/exported prototype data.
Technical data field | Value | Source
Table top diameter | Ø410 mm | FIBROTOR EM.15/ER.15 datasheet, page 1
Centre hole | Ø70 mm | FIBROTOR EM.15/ER.15 datasheet, page 2
Weight | ca. 150 kg | FIBROTOR EM.15/ER.15 datasheet, page 2 / ERP confirms 150 kg
Working position | Any; standard horizontal table top | FIBROTOR EM.15/ER.15 datasheet, page 2
Motor voltage | 230/400 V, 50 Hz; 266/460 V, 60 Hz | FIBROTOR EM.15/ER.15 datasheet, page 2
Brake voltage | 380–480 V AC | FIBROTOR EM.15/ER.15 datasheet, page 2
Motor power | 0.25–1.5 kW depending on indexing time and mass moment of inertia | FIBROTOR EM.15/ER.15 datasheet, page 2
ER indexing accuracy | Division 2–12: ±20 arcsec; Division 16–24: ±25 arcsec | FIBROTOR EM.15/ER.15 datasheet, page 2
Horizontal transport load | 2,500 kg | FIBROTOR EM.15/ER.15 datasheet, page 2
Horizontal add-on diameter | 2,000 mm | FIBROTOR EM.15/ER.15 datasheet, page 2
Horizontal axial loading | 25,000 N | FIBROTOR EM.15/ER.15 datasheet, page 2
Horizontal radial loading | 15,000 N | FIBROTOR EM.15/ER.15 datasheet, page 2
Horizontal tilting moment, positioned | 6,000 Nm | FIBROTOR EM.15/ER.15 datasheet, page 2
Horizontal tilting moment, rotating | 2,000 Nm | FIBROTOR EM.15/ER.15 datasheet, page 2
Horizontal tangential moment, positioned | 1,200 Nm | FIBROTOR EM.15/ER.15 datasheet, page 2
Source | Reference / URL
Official Fibro contact/address | https://www.fibrort.com/en/contact
Uploaded datasheet | FIBROTOR_Datenblatt_EM_15_gb.pdf
ERP excerpt provided in chat | Sanitized values only; do not share raw ERP export externally
DPP/AAS workshop flyer | Flyer Digital Twins with AAS JULY Version2.pdf